## GollumV2 (Bill Of Materials)
Bill of Materials
Project: | GollumRF Hack Rev D
Revision: | 1.6
Date: | 2016-10-06
Comment: | No BOM change. PCB to rev1.60
Item | Ref Name | Description | Value | PACKAGE | Qty | SUPPLIER_1 | SUPPLIER_PN_1 | SUPPLIER_2 | SUPPLIER_PN_2 | Comments
1 | C19,C10,C12,C13,C16,C17,C23,C18,C25,C35,C36 | CAP, CER,100nF,16V,X7R, S0402 | 100nF | C0402 | 11 | FEC | 2310527 | OR_EQUIVALENT | OR_EQUIVALENT
2 | C20 | CAP, CER,10uF,6.3V, X5R, S0603 | 10uF | C0603 | 1 | FEC | 1759393 | OR EQUIVALENT | OR_EQUIVALENT
3 | C27,C14,C15,C22,C28,C29,C31,C32,C33,C34,C37 | CAP, CER, 220pF,50V,NP0, S0402 | 220pF | C0402 | 11 | FEC | 2310496 | OR_EQUIVALENT | OR_EQUIVALENT
4 | C38,C41 | 22nF,16V, CAP, CER, X7R, S0402 | 22nF | C0402 | 2 | FEC | 2310528 | OR_EQUIVALENT | OR_EQUIVALENT
5 | C40 | 10nF,16V, CAP, CER, X7R, S0402 | 10nF | C0402 | 1 | FEC | 2310526 | OR_EQUIVALENT | OR_EQUIVALENT
6 | C7,C11,C26,C24,C30,C39,C42 | CAP, CER,1uF,6.3V,X5R, S0402 | 1uF | C0402 | 7 | FEC | 1759375 | OR_EQUIVALENT | OR_EQUIVALENT
7 | C8,C9 | CAP, CER, 6pF,50V,NP0, S0402 | 6pF | C0402 | 2 | FEC | 1758936 | OR_EQUIVALENT | OR_EQUIVALENT
8 | CONN1 | Micro B USB female connector | USB MICROB | Custom | 1 | FEC | 2368756 | FCI CONNECT | 10103592-0001LF
9 | CONN2 | SMA CONNECTOR EDGE LONG | SMA EDGE LONG | CUSTOM | 1 | FEC | 1339835 | JOHNSON | 142-0701-871
10 | CONN3 | 10 WAY HDR, 2.54mm pitch | 10 WAY DUAL 2.54mm | CUSTOM | 1 | NA | NA | NA | NA
11 | CONN4 | 12 WAY HDR, 2.54mm pitch | 12 WAY DUAL 2.54mm | CUSTOM | 1 | NA | NA | NA | NA
12 | CR1 | LED SMT Red. 1.6x0.8mm | RED | CUSTOM | 1 | FEC | 2426216 | KINGBRIGHT | KPH-1608SURCK
13 | CR2 | LED SMT Orange. 1.6x0.8mm | ORN | CUSTOM | 1 | FEC | 2426214 | KINGBRIGHT | KPH-1608SECK
14 | CR3 | LED SMT Green. 1.6x0.8mm | GRN | CUSTOM | 1 | FEC | 2426215 | KINGBRIGHT | KPH-1608SGC
15 | CR4 | DIO SCH, 30V, 1A, SOD323 | PMEG3010BEA | SOD323 | 1 | FEC | 8737991 | NXP | PMEG3010BEA
16 | CR5 | ESD DIODE LXES15AAA1-100 15kV 0402 | LXES15AAA1-100 | D0402 | 1 | DIGIKEY | 490-5680-1-ND | MURATA | LXES15AAA1-100 | Changed to LXES15AAA1-133
17 | CR6 | LED SMT Blue 1.6x0.8mm | BLU | CUSTOM | 1 | FEC | 2426212 | KINGBRIGHT | KPH-1608QBC-D
18 | IC1 | TI CC1111F Transceiver | CC1111FX (32kB Flash, 4k RAM) | QFN36_CC1111 | 1 | TEXAS INSTRUMENTS | CC1111F32RSPR | DIGIKEY | 296-22684-2-ND
19 | IC10 | MMIC AMPLIFIER SOT343 | SPF5043Z | SOT343 | 1 | DIGIKEY | 689-1101-2-ND | RFMD | SPF5043Z
20 | IC11 | Si-MMIC AMPLIFIER SOT343 | BGA420H6327 | SOT343 | 1 | DIGIKEY | BGA420H6327XTSA1TR-ND | INFINEON | BGA420H6327
21 | IC2 | BAttery Charger IC 0.5A | MCP73832 | CUSTOM | 1 | FEC | 1834892 | MICROCHIP | MCP73832T-2DCI/OT
22 | IC3 | TPS709 3V3 150mA LDO | TPS709 3V3 LDO | CUSTOM | 1 | FEC | 2542805 | TEXAS INST | TPS70933DBVR
23 | IC4 | S25FL116K FLASH MEMORY SOIC8 | S25FL116K 0XM | SOIC8 | 1 | FEC | 2363338 | SPANSION | S25FL116K0XMFI040
24 | IC5 | ISP130301 BT Module | ISP130301 | CUSTOM_WIDE | 1 | INSIGHT SIP | ISP130301
25 | IC6 | LTC2941 BATT GAUGE RES EXT | LTC2941 | DFN | 1 | LINEAR TECH | LTC2941IDCB#TRPBF
26 | IC7 | BALUN B0310J50100AHF | B0310J50100AHF | CUSTOM | 1 | DIGIKEY | 1173-1050-2-ND | ANAREN | B0310J50100AHF
27 | IC8,IC12 | RF SWITCH SKY133585_460LF | SKY13385-460LF | QFN9 | 2 | DIGIKEY | 683-1339-2-ND | SKYWORKS | SKY13385-460LF
28 | IC9 | 915MHz Low PAss Filter | 915MHz LPF | CUSTOM | 1 | DIGIKEY | 712-1122-2-ND | JOHANSON TECH | 0915LP15B026
29 | L5,L7 | IND, SMD, 1uH, 0.4A, 20%, S0402 | 1uH | L0402 | 2 | FEC | 2288731 | COILCRAFT | PFL1005-102MRU
30 | Logo1 | Silkscreen of Gollum 40x30mm |  | CUSTOM | 1
31 | Q1 | PMOS, 20V, 1A, 150mOhm, SOT23 | NTR1P02T1G | SOT23 | 1 | FEC | 2317889 | ON SEMI | NTR1P02T1G
32 | Q2 | PMOS 30V 0.5A SOT23 | BSS84 | SOT23 | 1 | FEC | 2319389 | NXP | BSS84
33 | Q3,Q7 | Dual NMOS PMOS 20V 0.70A | DMC2400UV | SC70_6 | 2 | FEC | 2543523 | DIODES INC | DMC2400UV-7
34 | Q4,Q5,Q6,Q8 | Dual NMOS, 2N2007A, 60V, 115mA | 2N7002DW | SC70_6(SOT363) | 4 | FEC | 2323153 | FAIRCHILD | 2N7002DW
35 | R1,R21 | RES, SMD, 390R, 0.063W, 1%, S0402 | 390R | S0402 | 2 | FEC | 1358032 | OR EQUIVALENT | OR_EQUIVALENT
36 | R10,R25 | RES, SMD, 10K, 0.063W, 5%, S0402 | 10K | S0402 | 2 | FEC | 1358069 | OR_EQUIVALENT | OR_EQUIVALENT
37 | R12,R6,R7,R26 | RES, SMD, 100K, 0.063W, 5%, S0402 | 100K | S0402 | 4 | FEC | 1358096 | OR_EQUIVALENT | OR_EQUIVALENT
38 | R14,R15 | RES, SMD, 33R, 0.063W, 1%, S0402 | 33R | S0402 | 2 | FEC | 1358002 | OR EQUIVALENT | OR EQUIVALENT
39 | R17,R18 | RES, SMD, 3K9, 0.063W, 1%, S0402 | 3K90 | S0402 | 2 | FEC | 1358058 | OR_EQUIVALENT | OR_EQUIVALENT
40 | R19 | RES, SMD, 430R, 0.063W, 1%, S0402 | 430R | S0402 | 1 | FEC | 1358033 | OR EQUIVALENT | OR_EQUIVALENT
41 | R2 | RES, SMD, 560R, 0.063W, 1%, S0402 | 560R | S0402 | 1 | FEC | 1358036 | OR EQUIVALENT | OR_EQUIVALENT
42 | R20,R27,R32 | RES, SMD, 0R0, 0.063W, 1%, S0402 | 0R | S0402 | 3 | FEC | 1357983 | OR_EQUIVALENT | OR_EQUIVALENT
43 | R22 | RES, SMD, 330R, 0.063W, 1%, S0402 | 330R | S0402 | 1 | FEC | 1358028 | OR EQUIVALENT | OR_EQUIVALENT
44 | R23 | RES, SMD, 200R, 0.063W, 1%, S0402 | 200R | S0402 | 1 | FEC | 1358023 | OR EQUIVALENT | OR_EQUIVALENT
45 | R28,R30,R33 | RES, SMD, 4K87, 0.063W, 1%, S0402 | 4.7K | S0402 | 3 | FEC | 1358060 | OR_EQUIVALENT | OR_EQUIVALENT
46 | R3 | RES, SMD, 750R, 0.063W, 1%, S0402 | 750R | S0402 | 1 | FEC | 1358039 | OR EQUIVALENT | OR_EQUIVALENT
47 | R31,R34 | RES, SMD, 1K0, 0.063W, 1%, S0402 | 1K0 | S0402 | 2 | FEC | 1358043 | OR_EQUIVALENT | OR_EQUIVALENT
48 | R4,R13 | RES, SMD, 56K0, 0.063W, 1%, S0402 | 56K | S0402 | 2 | FEC | 1358089 | OR_EQUIVALENT | OR_EQUIVALENT
49 | R5,R11,R24 | RES, SMD, NA, 1%, S0402 | NA | S0402 | 3 | NA | NA | NA | NA
50 | R8 | RES, SMD, 1R0, 0.063W, 1%, S0402 | 1R | S0402 | 1 | FEC | 2141417 | OR_EQUIVALENT | OR_EQUIVALENT
51 | R16 | RES, SMD, 1K5, 0.063W, 1%, S0402 | 1.5k | S0402 | 1 | FEC | 1358047 | OR EQUIVALENT | OR EQUIVALENT
52 | R9 | NA | NA | NA | 1 | NA | NA | NA | NA
53 | SW5,SW1,SW2,SW3,SW4 | SMT Tactile switch 4.5x2.9x1.5mm | SPST 2N force | CUSTOM | 5 | DIGIKEY | PTS820 J20K SMTR LFS-ND | C&K Components | PTS820 J20K SMTR LFS | Changed to J20M
54 | V2,V3,V1,V4 | SMT Varistor | VAR 9V | R0603 | 4 | FEC | 1856924 | MULTICOMP | MCVZ0402M090AGT
55 | XTAL1 | 48MHz SMD2016 6pF XTAL | 48MHz | CX2016 | 1 | DIGIKEY | 490-5587-2-ND | MURATA | XRCGB48M000F4M00R0