## IPS130301 Pin check
PIN | NAME | FUNCTION | DESCRIPTION | Gollum V2 Function | Connections to CC11111
1 | P0_07 | Digital I/O | General purpose I/O pin | SPI_MOSI
2 | NC | Not Connected | Isolated pad on application PCB for mechanical stability
3 | P0_09 | Digital I/O | General purpose I/O pin | SPI_CLK
4 | NC | Not Connected | Isolated pad on application PCB for mechanical stability
5 | P0_13 | Digital I/O | General purpose I/O pin | SPI_MISO
6 | NC | Not Connected | Isolated pad on application PCB for mechanical stability
7 | P0_19 | Digital I/O | General purpose I/O pin | SPI_CS_FLASH
8 | NC | Not Connected | Isolated pad on application PCB for mechanical stability
9 | P0_17 | Digital I/O | General purpose I/O pin | SDA
10 | NC | Not Connected | Isolated pad on application PCB for mechanical stability
11 | P0_20 | Digital I/O | General purpose I/O pin | SCL
12 | VSS | Ground | Should be connected to ground plane on application PCB
13 | NC | Not Connected | Isolated pad on application PCB for mechanical stability
14 | VSS | Ground | Should be connected to ground plane on application PCB
15 | NC | Not Connected | Isolated pad on application PCB for mechanical stability
16 | VSS | Ground | Should be connected to ground plane on application PCB
17 | NC | Not Connected | Isolated pad on application PCB for mechanical stability
18 | VSS | Ground | Should be connected to ground plane on application PCB
19 | NC | Not Connected | Isolated pad on application PCB for mechanical stability
20 | VSS | Ground | Should be connected to ground plane on application PCB
21 | NC | Not Connected | Isolated pad on application PCB for mechanical stability
22 | VSS | Ground | Should be connected to ground plane on application PCB
23 | VSS | Ground | Should be connected to ground plane on application PCB
24 | OUT_MOD | Module I/O | This pin is the RF I/O pin of the BLE module. It should be connected to Pin 26 OUT_ANT for normal operation. During certification the pin may be connected via to an RF connector for module measurement using a Bluetooth test setup.
25 | VDD_PA | PA supply | PA supply indicates Transmit mode (Active High) | NOT CONNECTED
26 | OUT_ANT | Antenna I/O | This pin is connected to the internal antenna. It should be connected to Pin 24 OUT_MOD for normal operation. During certification the pin may be connected to an RF connector for antenna measurement
27 | VSS | Ground | Should be connected to ground plane on application PCB
28 | VSS | Ground | Should be connected to ground plane on application PCB
29 | VCC_nRF | Power | Power supply (2.1 – 3.6V). VDD in nRF51822 doc.
30 | VSS | Ground | Should be connected to ground plane on application PCB
31 | SWDCLK | Digital Output | HW debug and flash programming I/O | BT_SWD_CLK
32 | P0_18 | Digital I/O | General purpose I/O pin | BT_PORT_19 Connected to external port connector
33 | SWDIO-nRESET | Digital I/O | System reset (active low). Also HW debug and flash | Reset switch to gnd. Also to debug connector (1). BT_SWDIO
34 | P0_16 | Digital I/O | General purpose I/O pin | BT_PORT_16 Connected to external port connector
35 | P0_15 | Digital I/O | General purpose I/O pin | BATT_CC
36 | P0_14 | Digital I/O | General purpose I/O pin | BT_PORT_14 Connected to external port connector
37 | P0_12 | Digital I/O | General purpose I/O pin | BATT_STAT
38 | P0_10 | Digital I/O | General purpose I/O pin | BT_PORT_10 Connected to external port connector
39 | P0_11 | Digital I/O | General purpose I/O pin | RESET_CC1111 | RESET_N
40 | P0_05-AIN6 | Digital I/O | General purpose I/O pin | BT_CC_WAKE_UP_CC1111 | BT_CC_WAKE_UP_CC1111
41 | P0_06-AIN7- | Digital I/O | General purpose I/O pin | PB_2
42 | P0_03-AIN4 | Digital I/O | General purpose I/O pin | CC_P2_3 | CC_P2_3
43 | P0_04-AIN5 | Digital I/O | General purpose I/O pin | PB_4
44 | P0_01-AIN2 | Digital I/O | General purpose I/O pin | BT_LED_G
45 | P0_31 | Digital I/O | General purpose I/O pin | PB_3
46 | P0_02-AIN3 | Digital I/O | General purpose I/O pin | BT_LED_O
47 | P0_30 | Digital I/O | General purpose I/O pin | PB_1
48 | P0_00 | Digital I/O | General purpose I/O pin | BT_LED_R
49 | P0_29 | Digital I/O | General purpose I/O pin | UART_RTS. To debug connector | UART_RTS
50 | P0_28 | Digital I/O | General purpose I/O pin | CC_P2_0 (SPARE) | CC_P2_0
51 | P0_24 | Digital I/O | General purpose I/O pin | UART_CTS. To debug connector | UART_CTS
52 | P0_23 | Digital I/O | General purpose I/O pin | USB_PRES
53 | P0_21 | Digital I/O | General purpose I/O pin | UART_TX. To debug connector | UART_TX
54 | P0_22 | Digital I/O | General purpose I/O pin | CC_P0_0 | CC_P0_0
55 | P0_25 | Digital I/O | General purpose I/O pin | UART_RX. To debug connector | UART_RX
56 | P0_08 | Digital I/O | General purpose I/O pin | LED_B | LED_B
57 | GND_EP | Ground Exposed metal pad. | Should be connected to ground plane.

## CC1111FX
Port | Pin | Name | Function | Comments
P0_0 | 5 | CC_P0_0 | SPARE | Routed to BLE
P0_1 | 6 | USB_HI_SPEED | USB Hi Speed enable
P0_2 | 7 | UART_RX | UART | Connects to BLE & external CC debugger connector
P0_3 | 8 | UART_TX | UART | Connects to BLE & external CC debugger connector
P0_4 | 9 | UART_CTS | UART | Connects to BLE & external CC debugger connector
P0_5 | 13 | UART_RTS | UART | Connects to BLE & external CC debugger connector
P1_0 | 4 | LED_B | Blue LED drive | Routed to BLE
P1_1 | 3 | LED_R | Red LED drive
P1_2 | 1 | LED_G | Green LED drive
P1_3 | 36 | LED_O | Orange LED drive
P1_4 | 35 | AMP_BYPASS_EN | RF Amplifier Bypass Enable
P1_5 | 34 | ANT_PWR_EN | Antenna power enable
P1_6 | 33 | RX_AMP_EN | Rx Ampifier Enable
P1_7 | 32 | TX_AMP_EN | Tx Amplifier Enable
P2_0 | 14 | CC_P2_0 | SPARE | Routed to BLE
P2_1 | 15 | CC_DBG_DATA | Firmware progam/debug | Connects to external CC debugger connector
P2_2 | 16 | CC_DBG_CLK | Firmware progam/debug | Connects to external CC debugger connector
P2_3 | 17 | CC_P2_3 | SPARE | Routed to BLE
P2_4 | 18 | BT_CC_WAKE_UP_CC1111 | BT_CC_WAKE_UP_CC1111 | Routed to BLE

## Debug Connectors
Connector: CONN3
Pin | Function
1 | GND
2 | VDD
3 | CC_DBG_CLK
4 | CC_DBG_DATA
5 | PB_3
6 | PB_1
7 | RESET_CC1111
8 | NOT CONNECTED
9 | BT_SWDCLK
10 | BT_SWDIO
Connector: CONN4
Pin | Function
1 | UART_TX
2 | UART_RX
3 | UART_RTS
4 | UART_CTS
5 | PB_4
6 | PB_2
7 | BT_PORT_14
8 | BT_PORT_10
9 | BT_PORT_19
10 | BT_PORT_16
11 | VDD
12 | GND
TOP VIEW
CONN4
1
2
11
12
PCB
CONN3
1
2
9
10
PCB